## Sheet1
INPUT | [7 empty] | OUTPUT
Voltage (V) | 24 | [6 empty] | operating temperature resistance (Ω) | 5.76
Wattage (W) | 100 |  | normal element | short element | long element | arc | spacing | ambient temperature resistance (Ω) | 4.588
Operating temperature (°C) | 85 |  | 185.2353 | 181.2353 | 191.1176 | 9.24 | 5.8824 | length (mm) | 6598.684
Layer height (mm) | 0.07 | number of elements (4n+6, n>0) | [5 empty] | layer width (mm) | 0.3534
n | 7 | 34 | [5 empty] | Surface Area Loading (W/cm^3) | 4.2882
shorten center by (mm) | 4